## Sizing Calculator
Compressor Sizing Calculator
Step 1. Please Enter Your Site Conditions
| Local Altitude (0 - 10,000 ft) |  | 2000
| Max. Ambient Operating Temperature (ºF) |  | 65
| Max. Ambient Relative Humidity (%) |  | 0
Step 2. Enter The Air Consumption of Your Tools
Air Tool / Equipment | Quantity | CFM Per Tool | Hourly Use Factor % | Total
Example- 1/2" Impact Wrench | 20 | 5 | 40% | 40
Example- 1" Grinder | 1 | 12 | 40% | 4.8
0
0
0
0
0
0
0
0
0
0
|  | Total CFM For Equipment = |  | 44.8
|  | Total CFM Needed Based on Site Conditions = |  | 47.5549
Based on the air consumption indicated, you should consider a compressor with at least:
| Horsepower: | 11.8887
| Receiver Tank (gal): | 120 | (If gas drive, 30 gal tank is good)
Things to consider…
- A duplex compressor has built-in redundancy and can provide the most cfm on single phase power
- A Quiet Power series compressor reduces employee fatigue and provides a better work environment
- A rotary screw can operate 24/7 without stopping and carries the longest warranty
|  |  |  | TS = | 525
|  |  |  | TI = | 525 | PSI | Elevation | Barometric Pressure
[6 empty] | 0.0082 | 0 | 14.69
14.5 |  |  |  | TC = | 1 | 0.01082 | 500 | 14.42
65 | [5 empty] | 0.0142 | 1000 | 14.16
0 | % |  |  | PPS = | 0.3056 | 0.01849 | 1500 | 13.91
|  |  |  | PPI = | 0.3056 | 0.02396 | 2000 | 13.66
[6 empty] | 0.03087 | 2500 | 13.41
13.66 |  |  |  | PCS = | 14.5 | 0.03957 | 3000 | 13.16
65 |  |  |  | PSI = | 13.66 | 0.05045 | 3500 | 12.92
0 | % |  |  |  |  | 0.064 | 4000 | 12.68
|  |  |  | PC = | 1.0615 | 0.0808 | 4500 | 12.45
47.5549 | [5 empty] | 0.099908 | 5000 | 12.22
[6 empty] | 0.12164 | 5500 | 11.99
[6 empty] | 0.14746 | 6000 | 11.77
[6 empty] | 0.17799 | 6500 | 11.55
[6 empty] | 0.21397 | 7000 | 11.33
[6 empty] | 0.25618 | 7500 | 11.12
Partial Pressure of Water | [5 empty] | 0.30554 | 8000 | 10.91
TEMP | PSI |  | Elevation | Barometric Pressure |  | 0.36304 | 8500 | 10.7
-160 | 4.949e-08 |  | 0 | 14.69 |  | 0.42979 | 9000 | 10.5
-155 | 9.04e-08 |  | 250 | 14.555 |  | 0.50701 | 9500 | 10.3
-150 | 1.62e-07 |  | 500 | 14.42 |  | 0.5968 | 10000 | 10.1
-145 | 2.85e-07 |  | 750 | 14.29 |  | 0.6961 | 10500 | 9.9
-140 | 4.928e-07 |  | 1000 | 14.16 |  | 0.81534 | 11000 | 9.71
-135 | 8.38e-07 |  | 1250 | 14.035 |  | 0.9492 | 11500 | 9.52
-130 | 1.403e-06 |  | 1500 | 13.91 |  | 1.1017 | 12000 | 9.34
-125 | 2.312e-06 |  | 1750 | 13.785 |  | 1.2756 | 12500 | 9.15
-120 | 3.757e-06 |  | 2000 | 13.66 |  | 1.4731
-115 | 6.019e-06 |  | 2250 | 13.535 |  | 1.6927
-110 | 9.517e-06 |  | 2500 | 13.41 |  | 1.9428
-105 | 1.486e-05 |  | 2750 | 13.285 |  | 2.2236
-100 | 2.291e-05 |  | 3000 | 13.16 |  | 2.5376
-95 | 3.491e-05 |  | 3250 | 13.04 |  | 2.8862
-90 | 5.26e-05 |  | 3500 | 12.92 |  | 3.261
-85 | 7.841e-05 |  | 3750 | 12.8 |  | 3.7184
-80 | 0.0001157 |  | 4000 | 12.68 |  | 4.2035
-60 | 0.0004972 |  | 4250 | 12.565 |  | 4.7474
-55 | 0.0007001 |  | 4500 | 12.45
-50 | 0.0009776 |  | 4750 | 12.335
-48 | 0.001115 |  | 5000 | 12.22
-46 | 0.00127 |  | 5250 | 12.105
-44 | 0.00144 |  | 5500 | 11.99
-42 | 0.00164 |  | 5750 | 11.88
-40 | 0.00186 |  | 6000 | 11.77
-38 | 0.00211 |  | 6250 | 11.66
-36 | 0.002388 |  | 6500 | 11.55
-34 | 0.0027 |  | 6750 | 11.44
-32 | 0.003049 |  | 7000 | 11.33
-30 | 0.00344 |  | 7250 | 11.225
-28 | 0.003876 |  | 7500 | 11.12
-26 | 0.004363 |  | 7750 | 11.015
-24 | 0.004905 |  | 8000 | 10.91
-22 | 0.005509 |  | 8250 | 10.805
-20 | 0.006181 |  | 8500 | 10.7
-19 | 0.006545 |  | 8750 | 10.6
-18 | 0.006928 |  | 9000 | 10.5
-17 | 0.007332 |  | 9250 | 10.4
-16 | 0.007757 |  | 9500 | 10.3
-15 | 0.008204 |  | 9750 | 10.2
-14 | 0.008676 |  | 10000 | 10.1
-12 | 0.009694 |  | 10250 | 10
-11 | 0.01024 |  | 10500 | 9.9
-10 | 0.01082 |  | 10750 | 9.805
-9 | 0.01143 |  | 11000 | 9.71
-8 | 0.01207 |  | 11250 | 9.615
-7 | 0.01274 |  | 11500 | 9.52
-6 | 0.01344 |  | 11750 | 9.43
-5 | 0.01419 |  | 12000 | 9.34
-4 | 0.01496
-3 | 0.01578
-2 | 0.01664
-1 | 0.01754
0 | 0.01849
1 | 0.01948
2 | 0.02052
3 | 0.02161
4 | 0.02276
5 | 0.02396
6 | 0.02521
7 | 0.02653
8 | 0.02791
9 | 0.02936
10 | 0.03087
11 | 0.03246
12 | 0.03412
13 | 0.03585
14 | 0.03767
15 | 0.03957
16 | 0.04156
17 | 0.04363
18 | 0.04581
19 | 0.04808
20 | 0.05045
21 | 0.05293
22 | 0.05552
23 | 0.05823
24 | 0.06105
25 | 0.064
26 | 0.06708
27 | 0.0703
28 | 0.07365
29 | 0.07715
30 | 0.0808
31 | 0.08461
32 | 0.08854
33 | 0.0922
34 | 0.096
35 | 0.1
36 | 0.104
37 | 0.1082
38 | 0.1126
39 | 0.1171
40 | 0.1217
41 | 0.1265
42 | 0.1315
43 | 0.1367
44 | 0.142
45 | 0.1475
46 | 0.1532
47 | 0.1591
48 | 0.1653
49 | 0.1716
50 | 0.1781
51 | 0.1849
52 | 0.1918
53 | 0.199
54 | 0.2064
55 | 0.2141
56 | 0.222
57 | 0.2302
58 | 0.2386
59 | 0.2473
60 | 0.2563
61 | 0.2655
62 | 0.2751
63 | 0.285
64 | 0.2951
65 | 0.3056
66 | 0.3164
67 | 0.3276
68 | 0.339
69 | 0.3509
70 | 0.3631
71 | 0.3756
72 | 0.3886
73 | 0.4019
74 | 0.4156
75 | 0.4298
76 | 0.4443
77 | 0.4593
78 | 0.4747
79 | 0.4906
80 | 0.5069
81 | 0.5237
82 | 0.541
83 | 0.5588
84 | 0.5771
85 | 0.5959
86 | 0.6152
87 | 0.6351
88 | 0.6556
89 | 0.6766
90 | 0.6982
91 | 0.7204
92 | 0.7432
93 | 0.7666
94 | 0.7906
95 | 0.8153
96 | 0.8407
97 | 0.8668
98 | 0.8935
99 | 0.921
100 | 0.9492
101 | 0.9781
102 | 1.0078
103 | 1.0382
104 | 1.0695
105 | 1.1016
106 | 1.1345
107 | 1.1683
108 | 1.2029
109 | 1.2384
110 | 1.2748
111 | 1.3121
112 | 1.3504
113 | 1.3896
114 | 1.4298
115 | 1.4709
116 | 1.513
117 | 1.5563
118 | 1.6006
119 | 1.6459
120 | 1.6924
121 | 1.74
122 | 1.78
123 | 1.8387
124 | 1.8897
125 | 1.942
126 | 1.9955
127 | 2.0503
128 | 2.1064
129 | 2.1638
130 | 2.2225
131 | 2.2826
132 | 2.344
133 | 2.4069
134 | 2.4712
135 | 2.537
136 | 2.6042
137 | 2.6729
138 | 2.743
139 | 2.815
140 | 2.889
141 | 2.964
142 | 3.04
143 | 3.119
144 | 3.199
145 | 32.81
146 | 3.365
147 | 3.45
148 | 3.537
149 | 3.627
150 | 3.718
151 | 3.811
152 | 3.906
153 | 4.003
154 | 4.102
155 | 4.203
156 | 4.306
157 | 4.411
158 | 4.519
159 | 4.629
160 | 4.741
161 | 4.855
162 | 4.971
163 | 5.09
164 | 5.212
165 | 5.335
166 | 5.461
167 | 5.59
168 | 5.721
169 | 5.855
170 | 5.992
171 | 6.131
172 | 6.273
173 | 6.417
174 | 6.565
175 | 6.715
176 | 6.868
177 | 7.024
178 | 7.183
179 | 7.345
180 | 7.51
181 | 7.678
182 | 7.85
183 | 8.024
184 | 8.202
185 | 8.383
186 | 8.567
187 | 8.755
188 | 8.946
189 | 9.141
190 | 9.339
191 | 9.541
192 | 9.746
193 | 9.955
194 | 10.168
195 | 10.385
196 | 10.605
197 | 10.83
198 | 11.058
199 | 11.29
200 | 11.526
201 | 11.767
202 | 12.011
203 | 12.259
204 | 12.512
205 | 12.769
206 | 13.031
207 | 13.297
208 | 13.568
209 | 13.844
210 | 14.123
211 | 14.406
212 | 14.696